## Sheet1
Item | Qty | Reference(s) | Value | LibPart | Footprint | Datasheet | Manufacturer | Part #
1 | 1 | BZ1 | CPT-2016-75-SMT-TR | Custom_parts:CPT-2016-75-SMT-TR | Custom Footprints:SMT-0940-T-3V-R_9x9_alarm | https://media.digikey.com/pdf/Data%20Sheets/Projects%20Unlimited%20PDFs/SMT_09_Series_DS.pdf | PUI Audio, Inc. | SMT-0940-T-3V-R
2 | 3 | C1, C2, C3 | 7500uF | Device:CP1_Small | Capacitor_SMD:CP_Elec_18x22 | https://industrial.panasonic.com/cdbs/www-data/pdf/RDE0000/ABA0000C1247.pdf | Panasonic Electronic Components | EEE-FK1C752SM
3 | 8 | C4, C5, C6, C7, C8, C10, C13, C14 | 47uF | Device:C_Small | Capacitor_SMD:C_1206_3216Metric | https://www.digikey.com/en/ptm/m/murata-electronics-north-america/high-cap-multilayer-ceramic-capacitors?pn_sku=490-16268-1-ND&part_id=7363259 | Murata Electronics | GRM31CR61E476ME44L
4 | 7 | C9, C15, C16, C17, C18, C19, C20 | 2.2uF | Device:C_Small | Custom Footprints:0508_Capacitor | https://ds.yuden.co.jp/TYCOMPAS/ut/detail?pn=TWK212B7225MD-T%20&u=M | Taiyo Yuden | TWK212B7225MD-T
5 | 3 | C11, C12, C21 | 2200pF | Device:C_Small | Capacitor_SMD:C_0603_1608Metric | https://api.kemet.com/component-edge/download/datasheet/C0603C222K1RACTU.pdf | KEMET | C0603C222K1RACTU
6 | 3 | D1, D2, D3 | BAT54BRW | Custom_parts:BAT54BRW | Package_TO_SOT_SMD:SOT-363_SC-70-6 | https://www.diodes.com/assets/Datasheets/ds30152.pdf | Diodes Incorporated | BAT54BRW-7-F
7 | 1 | D4 | D_Zener | Device:D_Zener | Diode_SMD:D_SOD-323 | https://www.onsemi.com/pub/Collateral/MM3Z2V4ST1-D.PDF | ON Semiconductor | MM3Z4V7ST1G
8 | 1 | D5 | TVS_Diode | Device:D_Zener_Small_ALT | Custom Footprints:DO-214AA | https://katalog.we-online.de/pbs/datasheet/824520581.pdf | WÃ¼rth Elektronik | 824520581
9 | 8 | H1, H2, H3, H4, H5, H6, H7, H8 | MountingHole_Pad | Mechanical:MountingHole_Pad | Custom Footprints:Ref_only | http://www.keyelco.com/product-pdf.cfm?p=4559 | Keystone Electronics | 24354
10 | 4 | HS1, HS2, HS3, HS4 | HS-PCB | Mechanical:Heatsink | Custom Footprints:Heatsink_910-40-2-23-2-B-0 | https://media.digikey.com/pdf/Data%20Sheets/Wakefield%20Thermal%20PDFs/910_Series_Pin.pdf | Wakefield-Vette | 910-40-2-23-2-B-0
11 | 1 | J1 | Barrel_Jack_Switch | Connector:Barrel_Jack_Switch | Custom Footprints:CUI_PJ1-022-SMT-TR | https://www.cuidevices.com/product/resource/digikeypdf/pj1-022-smt-tr.pdf | CUI Devices | PJ1-022-SMT-TR
12 | 1 | J3 | 8P8C_Shielded_x4 | Custom_parts:8P8C_Shielded_x4 | Custom Footprints:RJ45_x4-RJSSE-5380-04 | https://cdn.amphenol-icc.com/media/wysiwyg/files/drawing/rjsse538004.pdf | Amphenol ICC (Commercial Products) | RJSSE-5380-04
13 | 1 | J4 | Conn_01x03_Male | Custom_parts:Conn_01x03_Male | Custom Footprints:Ref_only | http://www.adam-tech.com/downloader.php?p=PH1RB-XX-UA.pdf | Adam Tech | PH1RB-03-UA
14 | 2 | J5, J7 | Conn_01x03_Female | Custom_parts:Conn_01x03_Female | Custom Footprints:Ref_only | https://www.samtec.com/products/ssm-103-l-sv-lc | Samtec Inc. | SSM-103-L-SV
15 | 1 | J6 | Conn_01x08_Female | Custom_parts:Conn_01x08_Female | Custom Footprints:Ref_only | https://media.digikey.com/pdf/Data%20Sheets/Sullins%20PDFs/Female_Headers.100_DS.pdf | Sullins Connector Solutions | NPTC081KFXC-RC
16 | 1 | J8 | Conn_01x05_Female | Custom_parts:Conn_01x05_Female | Custom Footprints:Ref_only | http://suddendocs.samtec.com/prints/ssm-1xx-xxx-xx-xx-xx-x-xx-footprint.pdf | Samtec Inc. | SSM-105-L-SV-BE-LC-TR
17 | 2 | J9, J10 | Conn_01x24_Female | Custom_parts:Conn_01x24_Female | Custom Footprints:Ref_only | https://www.samtec.com/partnumber/ssm-124-l-sv-lc?vendor=digikey | Samtec Inc. | SSM-124-L-SV-LC
18 | 1 | JP2 | Jumper_NC_Small | Device:Jumper_NO_Small | Resistor_SMD:R_2010_5025Metric | http://www.koaspeer.com/pdfs/RK73Z.pdf | KOA Speer Electronics, Inc. | RK73Z2HTTE
19 | 1 | JP3 | Jumper_NC_Small | Device:Jumper_NC_Small | Resistor_SMD:R_1206_3216Metric | https://www.keyelco.com/userAssets/file/M65p54.pdf | Keystone Electronics | 5108
20 | 2 | JP4, JP5 | Jumper_NC_Small | Device:Jumper_NC_Small | Custom Footprints:20A_shunt_5104 | https://www.keyelco.com/userAssets/file/M65p54.pdf | Keystone Electronics | 5104
21 | 1 | L1 | 10uH | pspice:INDUCTOR | Inductor_SMD:L_1210_3225Metric | https://product.tdk.com/info/en/catalog/datasheets/inductor_automotive_power_tfm322512alma_en.pdf?ref_disty=digikey | TDK Corporation | TFM322512ALMA100MTAA
22 | 1 | M1 | Fan_4pin | Motor:Fan_4pin | Custom Footprints:4-pin_fan_SMD | http://suddendocs.samtec.com/catalog_english/tsm.pdf | Samtec Inc. | TSM-104-02-L-SV
23 | 1 | Q1 | SUM70060E | Device:Q_NMOS_GDS | Package_TO_SOT_SMD:TO-263-2 | https://www.vishay.com/docs/65383/sum70060e.pdf | Vishay Siliconix | SUM70060E-GE3
24 | 2 | R1, R2 | 12 | Device:R_Small | Resistor_SMD:R_1210_3225Metric | https://www.seielect.com/catalog/sei-rmcf_rmcp.pdf | Stackpole Electronics Inc | RMCF1210JT12R0
25 | 4 | R3, R4, R5, R6 | 5 | Device:R_Small | Custom Footprints:TO-252_resistor | http://www.ohmite.com/assets/docs/res_tkh.pdf?r=false | Ohmite | TKH45P5R00FE-TR
26 | 1 | RN1 | 150 | Device:R_Pack08_Split | Custom Footprints:EXB-2HV151JV-1605x8 | https://industrial.panasonic.com/cdbs/www-data/pdf/AOC0000/AOC0000C14.pdf | Panasonic Electronic Components | EXB-2HV151JV
27 | 1 | RN2 | 150 | Device:R_Pack04_Split | Resistor_SMD:R_Array_Convex_4x1206 | https://industrial.panasonic.com/cdbs/www-data/pdf/AOC0000/AOC0000C14.pdf | Panasonic Electronic Components | EXB-38V151JV
28 | 1 | RN3 | 4.7k | Device:R_Pack08_Split | Custom Footprints:2506_modified_concave_8x_R-pack | https://www.ctscorp.com/wp-content/uploads/74x.pdf | CTS Resistor Products | 742C163472JP
29 | 1 | RN4 | 200 | Device:R_Pack04_Split | Resistor_SMD:R_Array_Convex_4x1206 | https://industrial.panasonic.com/cdbs/www-data/pdf/AOC0000/AOC0000C14.pdf | Yageo | YC164-JR-07200RL
30 | 1 | RV1 | R_POT | Device:R_POT | Custom Footprints:Pot_with_header | https://www.bourns.com/docs/Product-Datasheets/3310.pdf | Bourns Inc. | 3310C-101-102L
31 | 2 | RV2, RV3 | R_POT_TRIM | Device:R_POT_TRIM | Custom Footprints:3224W-1-502E | https://www.bourns.com/docs/Product-Datasheets/3224.pdf | Bourns Inc. | 3224W-1-501E
32 | 4 | SW1, SW2, SW3, SW4 | Pushbutton_with_LED | Custom_parts:Pushbutton_with_LED_-_ELUMOATHQ3C12 | Custom Footprints:Pushbutton_LED-ELUMOATHQ3C12 | https://www.ckswitches.com/media/1405/elum.pdf | C&K | ELUMOASAQ5C12
33 | 1 | SW5 | SW_SPDT | Switch:SW_SPDT | Custom Footprints:1x5_header_SSM-105-L-SV-BE-LC | https://sten-eswitch-13110800-production.s3.amazonaws.com/system/asset/product_line/data_sheet/131/200.pdf | E-Switch | 200MSP1T1B1M7QE
34 | 2 | TH1, TH2 | Thermistor | Device:Thermistor | Resistor_SMD:R_0603_1608Metric | https://www.murata.com/products/productdata/8796839149598/NTHCG158.txt?1437969900000 | Murata Electronics | NCP18XM472J03RB
35 | 1 | U1 | 12V boost | Regulator_Switching:R-78B1.2-2.0 | Custom Footprints:12V_DC-DC_with_header_2117 | https://www.pololu.com/product-info-merged/2117 | Pololu Corporation | 2117
36 | 1 | U2 | SN74LV4T125PWR | Custom_parts:SN74LV4T125PWR | Custom Footprints:SN74LV4T125 | https://www.ti.com/lit/ds/symlink/sn74lv4t125.pdf?HQS=TI-null-null-digikeymode-df-pf-null-wwe&ts=1598425470784 | Texas Instruments | SN74LV4T125PWR
37 | 1 | U3 | DPBW06F-05 | Custom_parts:DPBW06F-05 | Custom Footprints:DPBW06F-05_with_header | https://media.digikey.com/pdf/Data%20Sheets/Mean%20Well%20PDF's/SPBW06,DPBW06_Ds.pdf | MEAN WELL USA Inc. | DPBW06F-05
38 | 1 | U4 | TMUX1204DGSR | Custom_parts:TMUX1204DGSR | Custom Footprints:TMUX1204DGSR | https://www.ti.com/lit/ds/symlink/tmux1204.pdf?ts=1598255085911&ref_url=https%253A%252F%252Fwww.ti.com%252Fproduct%252FTMUX1204 | Texas Instruments | TMUX1204DGSR
39 | 1 | U5 | BDJ0GA5WEFJ-E2 | Custom_parts:BDJ0GA5WEFJ-E2 | Custom Footprints:BDJ0GA5WEFJ-E2 | http://rohmfs.rohm.com/en/products/databook/datasheet/ic/power/linear_regulator/bdxxga5wefj-e.pdf | Rohm Semiconductor | BDJ0GA5WEFJ-E2
40 | 1 | U6 | ADP7182AUJZ-1.8-R7 | Custom_parts:ADP7182AUJZ-1.8-R7 | Package_TO_SOT_SMD:TSOT-23-5 | https://www.analog.com/media/en/technical-documentation/data-sheets/ADP7182.pdf | Analog Devices Inc. | ADP7182AUJZ-1.8-R7
41 | 1 | U7 | LT6200CS8-10 | Custom_parts:LT6200CS8-10 | Package_SO:SOIC-8_3.9x4.9mm_P1.27mm | http://www.linear.com/docs/3869 | Analog Devices Inc. | LT6200CS8-10#PBF
42 | 4 | U8, U9, U10, U11 | ASSR-1218 | Relay_SolidState:ASSR-1218 | Custom Footprints:SSR-SO-4_7.6x3.6mm_P2.54mm | https://toshiba.semicon-storage.com/info/docget.jsp?did=61844&prodName=TLP3555A | Toshiba Semiconductor and Storage | TLP3555A(TP1,F
43 | 1 | U12 | Teensy3.6 | Custom_parts:Teensy3.6 | Custom Footprints:Teensy_3_6_with_headers | https://media.digikey.com/pdf/Data%20Sheets/Sparkfun%20PDFs/DEV-14058_Web.pdf | SparkFun Electronics | DEV-14058